## Package 13
Research Equipment (co)funded by the Slovenian Research Agency .
Research Equipment
Equipment | System for measurement of nanosecond high-voltage electric pulses
Contact or responsible person | prof. Tadej Kotnik
Laboratory of Biocybernetics
01 4768 768
Tadej.Kotnik@fe.uni-lj.si
Purpose of equipment and additional information | The oscilloscope allows for simultaneous four-channel monitoring of electric pulses with subnanosecond risetimes. The specialized probes that are part of the system (a differential probe, a high-voltage probe, and two active probes) enable the measurements of various current and voltage parameters of such pulses.
Access to equipment | The equipment is located in the Laboratory of Biocybernetics, Fac. of El. Eng., Univ. of Ljubljana. Contact lab head prof. Tadej Kotnik. It is available to external RO upon request.
Price of equipment use | upon agreement

## Package 14
Research Equipment (co)funded by the Slovenian Research Agency .
Research Equipment
Equipment | Highvoltage electroporator with multiple isolated outputs
Contact or responsible person | prof. Tadej Kotnik
Laboratory of Biocybernetics
01 4768 768
Tadej.Kotnik@fe.uni-lj.si
Purpose of equipment and additional information | High voltage generator of electric pulses is used for application of high voltage electric pulses up to 3kV.
Access to equipment | The equipment is located in the Laboratory of Biocybernetics, Fac. of El. Eng., Univ. of Ljubljana. Contact lab head prof. Tadej Kotnik. It is available to external RO upon request.
Price of equipment use | upon agreement

## Package 16
Research Equipment (co)funded by the Slovenian Research Agency .
Research Equipment
Equipment | Benchtop flow cytometer
Contact or responsible person | prof. Tadej Kotnik
Laboratory of Biocybernetics
01 4768 768
Tadej.Kotnik@fe.uni-lj.si
Purpose of equipment and additional information | Measurements and analysis of morphologically different subpopulations within a heterogeneous cell suspension.
Access to equipment | The equipment is located in the Laboratory of Biocybernetics, Fac. of El. Eng., Univ. of Ljubljana. Contact lab head prof. Tadej Kotnik. It is available to external RO upon request.
Price of equipment use | upon agreement

## Package 17
Research Equipment (co)funded by the Slovenian Research Agency .
Research Equipment
Equipment | Measuring system for measuring, development and analysis of high voltage pulse generators - electroporators
Contact or responsible person | prof. Tadej Kotnik
Laboratory of Biocybernetics
01 4768 768
Tadej.Kotnik@fe.uni-lj.si
Purpose of equipment and additional information | The research equipment consists of four independent functional full assemblies: a system for measuring voltage and current in time space, a system for measuring impedance, a high-voltage power supply and a precise delay generator of digital pulses (Digital Delay Generator). The sets linked through the control unit (computer with network switch) form a unique and state-of-the-art system for measuring in the development and analysis of high-voltage pulse generators - electroporators, in time and frequency space.
Access to equipment | The equipment is located in the Laboratory of Biocybernetics, Fac. of El. Eng., Univ. of Ljubljana. Contact lab head prof. Tadej Kotnik. It is available to external RO upon request.
Price of equipment use | upon agreement

## Package 18
Research Equipment (co)funded by the Slovenian Research Agency .
Research Equipment
Equipment | System for fluorescence microscopy
Contact or responsible person | prof. Tadej Kotnik
Laboratory of Biocybernetics
01 4768 768
Tadej.Kotnik@fe.uni-lj.si
Purpose of equipment and additional information | Thunder Imager Live Cell system consists of fully motorized inverted fluorescent microscope DMi8 (Leica) with adaptive focus control for drift correction and fast focusing, deep-cooled 4.2 MP sCMOS Leica DFC9000 Gt fast camera, black incubator i8 BLACK LS (PeCon) with optional CO2 and temperature control. Images are acquired with the software LAS X. As a light source, a system of 8 LED diodes, the LED8 (395, 438, 475, 511, 555, 575, 635, 730 nm) and UV light source the CoolLED pE340fura (CoolLED) are available.
Access to equipment | The equipment is located in the Laboratory of Biocybernetics, Fac. of El. Eng., Univ. of Ljubljana. Contact lab head prof. Tadej Kotnik. It is available to external RO upon request.
Price of equipment use | upon agreement

## Package 19
Research Equipment (co)funded by the Slovenian Research Agency .
Research Equipment
Equipment | System for studying changes in gene expression and cell death after electroporation
Contact or responsible person | prof. Tadej Kotnik
Laboratory of Biocybernetics
01 4768 768
Tadej.Kotnik@fe.uni-lj.si
Purpose of equipment and additional information | The system consists of a subsystem for electroporation (a generator with electrodes, a chamber and an oscilloscope with current and voltage probes) and a subsystem for molecular-biological analysis of samples after electroporation (quantitative PCR, microvolume spectrophotometer, a system for electrophoretic separation, transfer and imaging, a microtiter plate reader and protective microbiological chamber).
Access to equipment | The equipment is located in the Laboratory of Biocybernetics, Fac. of El. Eng., Univ. of Ljubljana. Contact lab head prof. Tadej Kotnik. It is available to external RO upon request.
Price of equipment use | upon agreement

## Package 20
Research Equipment (co)funded by the Slovenian Research Agency .
Research Equipment
Equipment | Equipment for improvement and quality control in electroporation laboratories
Contact or responsible person | prof. Tadej Kotnik
Laboratory of Biocybernetics
01 4768 768
Tadej.Kotnik@fe.uni-lj.si
Purpose of equipment and additional information | Equipment for improvement and quality control in existing electroporation laboratories includes the new Infors HT Ecotron shaking incubator, IKA Matrix Orbital DeltaPlus sample mixing and heating system, Qigen QIAvac HiSpeed ​​LS nucleic acid purification manifold and vacuum pump, Corning CoolBox sample cooling system, mini centrifuge Labnet Spectrafuge 24D, protective microbiological chamber Iskra Pio MC 18-3, two CO2 incubators PHCbi MCO 230AICUV-PE and one CO2 incubator with oxygen regulation PHCbi MCO 170MUVH-PE.
Access to equipment | The equipment is located in the Laboratory of Biocybernetics, Fac. of El. Eng., Univ. of Ljubljana. Contact lab head prof. Tadej Kotnik. It is available to external RO upon request.
Price of equipment use | upon agreement

## Package 21
Research Equipment (co)funded by the Slovenian Research Agency .
Research Equipment
Equipment | Super-resolution microscope with dual-iterative structured illumination (SIM²)
Contact or responsible person | prof. Tadej Kotnik
Laboratory of Biocybernetics
01 4768 768
Tadej.Kotnik@fe.uni-lj.si
Purpose of equipment and additional information | The microscope allows to monitor intracellular processes at resolutions down to 60 nm with SIM² (also in living cells) and to 20 nm with SMLM. The SMLM approaches (PALM, dSTORM, PAINT) also allow to precisely locate individual large molecules within the cell.
Access to equipment | The equipment is located in the Laboratory of Biocybernetics, Fac. of El. Eng., Univ. of Ljubljana. Contact lab head prof. Tadej Kotnik. It is available to external RO upon request.
Price of equipment use | upon agreement
(EUR/hour for trained users)
220.65

## Package 22-1
Research Equipment (co)funded by the Slovenian Research Agency .
Research Equipment
Equipment | Device for non-contact permeabilization of cell membranes with a pulsed electromagnetic field
Contact or responsible person | prof. Damijan Miklavčič
Laboratory of Biocybernetics
01 4768 456
Damijan.Miklavcic@fe.uni-lj.si
Purpose of equipment and additional information | The device allows the establishment of a pulsating magnetic field of intensity 2 T at a pulse repetition frequency in the range of 1 to 160 Hz. Thedevice has 4 channels and the possibility of delivering 6 different sequences of duration from 1 s to 10 min. The device is equipped with tworound applicators with a diameter of 12 and 16 cm. The applicator with a smaller diameter is designed to perform specific and localizedtreatments on small areas and is suitable for targeting small joints and tissues, while the applicator with a larger diameter is suitable forstimulating larger areas or muscle groups, thus offering a balance of depth and coverage.
Access to equipment | The equipment is located in the Laboratory of Biocybernetics, Faculty of Electrical Engineering, University of Ljubljana. For access, please contact the head of the laboratory, Prof. Tadej Kotnik. Use by external users is possible with prior arrangement.
Price of equipment use | upon agreement
(EUR/hour for trained users)
84.36

## Package 22-2
Research Equipment (co)funded by the Slovenian Research Agency .
Research Equipment
Equipment | System for simultaneous classical and optical electrophysiology of biological cells
Contact or responsible person | doc. dr. Lea Rems
Laboratory of Biocybernetics
01 4768 396
lea.rems@fe.uni-lj.si
Purpose of equipment and additional information | The research equipment allows simultaneous classical and optical electrophysiology and includes the following subsystems: (i) subsystem for classical electrophysiology (patch clamp method), (ii) subsystem for optical electrophysiology, (iii) subsystem for perfusion and (iv) subsystem for temperature control. The subsystem for classical electrophysiologyallows quantitative measurements of changes in transmembrane voltage and ionic currents across the membrane and includes two amplifiers for simultaneous measurements with two micropipettes. The subsystem for optical electrophysiology with an epifluorescence microscope and a camera capable of capturing at least 500 images per second in the full field of view allows the study of rapid changes in transmembrane voltage, which is essential for the observation of action potentials in excitable cells. The subsystem for perfusion allows selected pharmacological agents to be added to the sample in a controlled and dynamic manner. The subsystem for temperature control allows the measurements to be carried out in a controlled temperature environment.
Access to equipment | The equipment is located in the Laboratory of Biocybernetics, Fac. of El. Eng., Univ. of Ljubljana. Contact lab head prof. Tadej Kotnik. It is available to external RO upon request.
Price of equipment use | upon agreement
(EUR/hour for trained users)
104.65